## Feuil1
Variable | description | param or decision | Unit | Variable name for python | Valeur type | used in
P[k] | Power consumed at every time step | param | kW | PCONS | données envoyées à Jonas le 23.8 | used as lower bound in cons supersink
Grid
C_energy | Price of the energy from the grid | param | CHF/kWh | CENERGYGRID | 0.2 | cost of supersource cons
C_power | Price for the maximal consumed power from the grid | param | CHF/kW | CPOWERGRID | 80 | multiplies max of consumption and added to the cost function
C_injection | Price payed to the consumer for the energy injected into the grid | param | CHF/kWh | CINJECTIONGRID | 0.05 | - cost of PV supersink
P_max+ | Upper limit for the power extracted from the grid | param | kW | PMAXEXTRACTEDGRID | 10 | upper bound of supersource cons
P_max- | Upper limit for the power injected into the grid | param | kW | PMAXINJECTEDGRID | 10 | upperbound of PV supersink
P[k] | Power exchanged with the grid. >0 if grid->microgrid, <0 when microgrid->grid | decision | kW | PEXCHANGEDGRID | - | decision
Battery
Cap_min | Lower bound for battery capacity | param | kWh | CAPMINBAT | 0 | lower bound for CAPBAT
Cap_max | Upper bound for battery capacity | param | kWh | CAPMAXBAT | 10 | upper bound for CAPBAT
C_charge max | Upper bound for charging rate. Lower bound is 0 | param | kW/kWh | CCHARGEMAXBAT | 1 | flow(pv,bat) <= CCHARGEMAXBAT * CAPBAT
C_discharge max | Upper bound for discharging rate. Lower bound is 0 | param | kW/kWh | CDISCHARGEMAXBAT | 1 | flow(bat,cons) <= CDISCHARGEMAXBAT * CAPBAT
eta_charge | Charging efficiency | param | - | ETACHARGEBAT | 0.95 | will be used later in added nodes between pv and bat
eta_discharge | Discharging efficiency | param | - | ETADISCHARGEBAT | 0.95 | will be used later in added nodes between bat and cons
CAPEX_fixed | Fixed investment costs of the battery | param | CHF | CAPEXFIXEDBAT | 3700 | cost function non_zero_bat * ((CAPEXFIXEDBAT)/(LIFETIMEBAT) + OPEXFIXEDBAT)
CAPEX_variable | Variable investment costs of battery | param | CHF/kWh | CAPEXVARIABLEBAT | 470 | cost function cap_bat * (CAPEXVARIABLEBAT / LIFETIMEBAT + OPEXVARIABLEBAT)
OPEX_fixed | Fixed operation costs of the battery | param | CHF/year | OPEXFIXEDBAT | 0 | cost function non_zero_bat * ((CAPEXFIXEDBAT)/(LIFETIMEBAT) + OPEXFIXEDBAT)
OPEX_variable | Variable operation costs of battery | param | CHF/year/kWh | OPEXVARIABLEBAT | 0 | cost function cap_bat * (CAPEXVARIABLEBAT / LIFETIMEBAT + OPEXVARIABLEBAT)
Life-time | Time after which the battery must be replaced | param | year | LIFETIMEBAT | 10 | cost function
Cap | Battery capacity | decision | kWh | CAPBAT | - | decision variable
P[k] | Power exchanged with the battery. >0 if charging, <0 if discharging | decision | kW | PEXCHANGEDBAT | - | decision variable
PV system
P_rated min | Lower bound for the installation rated power | param | kWp | PRATEDMINSOLAR | 0 | will be incorporated into the program later, = number of activated PV activation variables by default
P_rated max | Upper bound for the installation rated power | param | kWp | PRATEDMAXSOLAR | 25 | number of super source PV nodes
P_norm[k] | Power generated with a typical installation with a normalized rated power of 1kWp | param | kW | PNORMSOLAR | données envoyées à Jonas le 23.8 | upper bound flow_vars[supsrcPV,PVi] <= PNORMSOLAR[i] * prated_solar
CAPEX_fixed | Fixed investment costs of the PV system | param | CHF | CAPEXFIXEDSOLAR | 10000 | cost function non_zero_pv * ((CAPEXFIXEDSOLAR)/(LIFETIMESOLAR)
CAPEX_variable | Variable investment costs of the PV system | param | CHF/kWp | CAPEXVARIABLESOLAR | 1200 | cost function prated_solar * (CAPEXVARIABLESOLAR / LIFETIMESOLAR + OPEXVARIABLESOLAR)
OPEX_fixed | Fixed operation costs of the PV system | param | CHF/year | OPEXFIXEDSOLAR | 0 | cost function
OPEX_variable | Variable operation costs of the PV system | param | CHF/year/kWh | OPEXVARIABLESOLAR | 25 | cost function
Life-time | Time after which the system must be replaced | param | year | LIFFETIMESOLAR | 25 | cost function
P_rated | Rated power of the installation | decision | kWp | PRATEDSOLAR | - | decision variable
P[k] | Power generated by the installation (>=0) =P_norm[k]*P_rated | decision | kW | PGENSOLAR | - | decision variable
pv_activation_vars | activation (binary) vector of variables to buy or not a kWp of solar panels | decision
non_zero_pv | 1 if at least 1 kWp of PV is installed, zero otherwise. depends on pv_activation_vars | decision
Electric Vehicle
| Size of battery | param | kWh | CAP_BAT_EV | 50
| hourly presence of the car | param | - | HOURLY_PRESENCE_YEAR | vector of 0's and 1's
| charging efficiency | param | - | ETA_CHARGE_EV | 0.95
| discharging efficiency | param | - | ETA_DISCHARGE_EV | 0.95
| minimum charge before leaving garage | param | kWh | MIN_LEAVING_CHARGE_EV | 0.9
| charge while re-entering garage | param | kWh | REENTRY_CHARGE_EV | 0.25
| Upper bound for charging rate. Lower bound is 0 | param | kW/kWh | CCHARGE_MAX_EV | 1
| Upper bound for discharging rate. Lower bound is 0 | param | kW/kWh | CDISCHARGE_MAX_EV | 1

## Feuil2
arc | capacity | cost per unit flow | multiplier mu
bat bat | 0, CAPBAT | 0 | 1
PV bat | 0, CCHARGEMAXBAT * CAPBAT | 0 | ETACHARGEBAT
grid cons | 0, PMAXEXTRACTEDGRID | CENERGYGRID | 1
bat cons | CDISCHARGEMAXBAT * CAPBAT | 0 | ETADISCHARGEBAT
supsupsrcPV supsrcPVi | 0, activation(i) * sum_solar_gen | 0 | 1
supsrcPVi PVj | 0, PRATEDSOLAR[i] | 0 | 1
PV grid | 0, PMAXINJECTEDGRID | "-CINJECTIONGRID" | 1
PV cons | 0, inf | 0 | 1
node | demand
grid | "-PEXCHANGEDGRID" (?)
bat | PEXCHANGEDBAT
PV | "-PGENSOLAR"
cons | PCONS
Super source
Super sink
supersourcePVi
supersupersourcePV