## Feuil1
Variable | description | param or decision | Unit | Variable name for python | Valeur type | used in
P[k] | Power consumed at every time step | param | kW | PCONS | données envoyées à Jonas le 23.8
Grid
C_energy | Price of the energy from the grid | param | CHF/kWh | CENERGYGRID | 0.2 | cost of supersource cons
C_power | Price for the maximal consumed power from the grid | param | CHF/kW | CPOWERGRID | 80
C_injection | Price payed to the consumer for the energy injected into the grid | param | CHF/kWh | CINJECTIONGRID | 0.05 | - cost of PV supersink
P_max+ | Upper limit for the power extracted from the grid | param | kW | PMAXEXTRACTEDGRID | 10 | upper bound of supersource cons
P_max- | Upper limit for the power injected into the grid | param | kW | PMAXINJECTEDGRID | 10 | upperbound of PV supersink
P[k] | Power exchanged with the grid. >0 if grid->microgrid, <0 when microgrid->grid | decision | kW | PEXCHANGEDGRID | -
Battery
Cap_min | Lower bound for battery capacity | param | kWh | CAPMINBAT | 0 | lower bound for CAPBAT
Cap_max | Upper bound for battery capacity | param | kWh | CAPMAXBAT | 10 | upper bound for CAPBAT
C_charge max | Upper bound for charging rate. Lower bound is 0 | param | kW/kWh | CCHARGEMAXBAT | 1
C_discharge max | Upper bound for discharging rate. Lower bound is 0 | param | kW/kWh | CDISCHARGEMAXBAT | 1
eta_charge | Charging efficiency | param |  | ETACHARGEBAT | 0.95
eta_discharge | Discharging efficiency | param |  | ETADISCHARGEBAT | 0.95
CAPEX_fixed | Fixed investment costs of the battery | param | CHF | CAPEXFIXEDBAT | 3700
CAPEX_variable | Variable investment costs of battery | param | CHF/kWh | CAPEXVARIABLEBAT | 470 | CAPBAT * CAPEXVARIABLEBAT is in the objective function
OPEX_fixed | Fixed operation costs of the battery | param | CHF/year | OPEXFIXEDBAT | 0
OPEX_variable | Variable operation costs of battery | param | CHF/year/kWh | OPEXVARIABLEBAT | 0
Life-time | Time after which the battery must be replaced | param | year | LIFETIMEBAT | 10
Cap | Battery capacity | decision | kWh | CAPBAT | -
P[k] | Power exchanged with the battery. >0 if charging, <0 if discharging | decision | kW | PEXCHANGEDBAT | -
PV system
P_rated min | Lower bound for the installation rated power | param | kWp | PRATEDMINSOLAR | 0 | will be incorporated into the program later, = number of activated PV activation variables by default
P_rated max | Upper bound for the installation rated power | param | kWp | PRATEDMAXSOLAR | 25 | number of super source PV nodes
P_norm[k] | Power generated with a typical installation with a normalized rated power of 1kWp | param | kW | PNORMSOLAR | données envoyées à Jonas le 23.8
CAPEX_fixed | Fixed investment costs of the PV system | param | CHF | CAPEXFIXEDSOLAR | 10000 | in objective function non_zero_pv * CAPEXFIXEDSOLAR
CAPEX_variable | Variable investment costs of the PV system | param | CHF/kWp | CAPEXVARIABLESOLAR | 1200
OPEX_fixed | Fixed operation costs of the PV system | param | CHF/year | OPEXFFIXEDSOLAR | 0
OPEX_variable | Variable operation costs of the PV system | param | CHF/year/kWh | OPEXVARIABLESOLAR | 25
Life-time | Time after which the system must be replaced | param | year | LIFFETIMESOLAR | 25
P_rated | Rated power of the installation | decision | kWp | PRATEDSOLAR | -
P[k] | Power generated by the installation (>=0) =P_norm[k]*P_rated | decision | kW | PGENSOLAR | -
pv_activation_vars | activation (binary) vector of variables to buy or not a kWp of solar panels | decision
non_zero_pv | 1 if at least 1 kWp of PV is installed, zero otherwise. depends on pv_activation_vars | decision
25 parameter variables
arc | capacity | cost per unit flow | multiplier mu |  | 5 decision variables (counting PGENSOLAR)
bat bat | 0, CAPBAT | 0 | 1
PV bat | 0, CCHARGEMAXBAT * CAPBAT | 0 | ETACHARGEBAT
grid cons | 0, PMAXEXTRACTEDGRID | CENERGYGRID | 1
bat cons | CDISCHARGEMAXBAT * CAPBAT | 0 | ETADISCHARGEBAT
supsupsrcPV supsrcPVi | 0, activation(i) * sum_solar_gen | 0 | 1
supsrcPVi PVj | 0, PRATEDSOLAR[i] | 0 | 1
PV grid | 0, PMAXINJECTEDGRID | "-CINJECTIONGRID" | 1
PV cons | 0, inf | 0 | 1
node | demand
grid | "-PEXCHANGEDGRID" (?)
bat | PEXCHANGEDBAT
PV | "-PGENSOLAR"
cons | PCONS
Super source
Super sink
supersourcePVi
supersupersourcePV